## Convenience
ID	DLC	Period	Data	Affects device	Comment
010	7	?	E1 70 66 1C 80 AB 80		?

011	7	?	ED 9B 4E 2E 6A 64 1F		?

151	4	100	00 A0 F0 50		Air bags??		sending FF FF FF FF
							Unlocks doors and flashes the 4 ways

181	2	20	XY ZZ	1	Window buttons	X	Pass window	Y	Driver window	ZZ	Rear doors
-	-	-	-	-	-	1	Up	1	Up
-	-	-	-	-	-	2	Auto up	2	Auto up
-	-	-	-	-	-	4	Down	4	Down
-	-	-	-	-	-	8	Auto down	8	Auto down

220	7	200	48 C0 00 10 39 03 10		?

221	7	?	48 C0 00 10 28 03 10		?

248	7	200	20 D0 39 03 D0 04 10		?

289	4	20	00 XX 00 00	1	Cruise control	XX	Buttons
-	-	-	-	-	-	0	Off	00000000
-	-	-	-	-	-	1	On	00000001
-	-	-	-	-	-	9	Resume	00001001
-	-	-	-	-	-	5	Set	00000101

291	5	40	00 XX YY 00 00	1	Locks	XX		YY
-	-	-	-	-	-	AA	Locks doors	04	Unlocks trunk
-	-	-	-	-	-	55	Unlocks doors

2C1	5	100	XX 00 00 00 00	1	Turn signal control	XX
-	-	-	-	-	-	00010000	Left
-	-	-	-	-	-	00100000	Right
-	-	-	-	-	-	01000000	HB forward
-	-	-	-	-	-	10000000	HB back

2C3	1	100	XX 00 00	0	Ignition	XX
-	-	-	-	-	-	00010000	Key out
-	-	-	-	-	-	00010001	Key back, power on
-	-	-	-	-	-	00000111	Key on
-	-	-	-	-	-	00000011	Between on and start
-	-	-	-	-	-	00001011	Start

-	-	-	-	-	Diagnostic cable ID's
2FC					Steering
300					CCM
310					Driver door
312					Pass door
328					Convenience
339					Central electronic
33A					Aux heating
33D					HVAC

351	8	?	AA BB XX YY 00 00 00 00	?	Vehicle speed	XX YY	Speed	AA	Direction
-	-	-	-		-		(XX*(2^8)+(YY-1))/190	02	Reverse
-	-	-	-		-			00	Forward

35B	8	100	00 AA XX YY ZZ BB DD CC	?	RPM, oil temp, water temp	AA XX	RPM	YY		ZZ		BB	Pedals	CC	Counts up	DD	Fuel Level
-	-	-	-		-		(XX*(2^8)+AA)/4	YY-64	Water temp	ZZ	Oil temp	00001000	Clutch out
-	-	-	-		-					-	00000000	Clutch in
-	-	-	-	-	-	-	-	-	-	-	-	00001011	in
-	-	-	-	-	-	-	-	-	-	-	-	00000011	both
										00001010	WOT

381	6	100	XX YY ZZ AA BB CC	1	Driver door	XX	Lock	YY	Window switch	ZZ	Window position	AA	Window status	BB	Trunk/fuel	CC	Limits			F	Window status
-	-	-	-	-	-	0000000X	Door open/closed	00010000	Window up	00-C8	Position	0	Open, not moving	0	Nothing	1	Top limit			8	Normal
-	-	-	-	-	-	000000X0	Door locked/unlocked	100000	Window auto up			1	Moving up	1	Fuel door release	10	Bottom limit			A	Pinch Detected
-	-	-	-	-	-	00000100	Lock pressed	01000000	Window down			10	Moving down	10	Trunk Unlock
-	-	-	-	-	-	00001000	?	10000000	Window auto down			100	Rear Window lock?	01000000	Mirror heater?
						10	Unlock Pressed					1000	Rear Window lock?

383	3	100	00 00 00		?

391	3	20	XX YY ZZ	1	Key fob	XX		YY		ZZ
-	-	-	-		-	0	Nothing	0	Nothing	0	Nothing
-	-	-	-		-	AA	Window down	80	Lock doors	2	Open sunroof?
-	-	-	-		-	55	Window up	4	Unlock doors	4	Close sunroof?
-	-	-	-		-

395	1	50	XY	X does	Anti theft	X		Y
-	-	-	-	-	-	2	?	1	unlock
-	-	-	-	-	-	A	?	2	lock
-	-	-	-	-	-	8	flash lights

3B5	6	100	XX YY ZZ AA 00 CC	1	Pass door	XX	Lock	YY	Window switch	ZZ	Window position	AA	Window status	CC	Limits			F	Window status
-	-	-	-	-	-	0000000X	Door open/closed	00010000	Window up	00-C8	Position	0	Open, not moving	1	Top limit			8	Normal
-	-	-	-	-	-	000000X0	Door locked/unlocked	100000	Window auto up			1	Moving up	10	Bottom limit			A	Pinch Detected
-	-	-	-	-	-	00000100	Lock pressed	01000000	Window down			10	Moving down
-	-	-	-	-	-	00001000	?	10000000	Window auto down			100	?
-	-	-	-	-	-	10	Unlock Pressed					1000	?

3C1	6	200	XX 00 00 00 00 00	0	Steering	XX	Steering wheel torque

3C3	8	100	XX 00 00 00 00 00 00 00	0	Steering	XX	Steering wheel position

3E0	8	?	02 00 10 00 00 00 80 00	?	?		Only appeared once

3E1	8	100	XX 00 YY ZZ 00 00 AA	?	Heater controls?	XX		ZZ	AC?	ZZ	temp?	AA	Temp?
-	-	-	-	-	-	20	?					100	HI
-	-	-	-	-	0000010	2	Full hot selected					10000000	LOW
-	-	-	-	-	-	6	rear def pressed
					1000 0000		Low?

3E3	8	900	?	?	interior temp?

400	6	400	XX YY ZZ 00 00 00		Ring bus	XX	Next ID	YY	Status	ZZ	Request
401	6	400	XX YY ZZ 00 00 00		Convenience controller	ID-400		000X0000	Sleep Mode	2	Rebuild
402	6	400	XX YY ZZ 00 00 00		Left front door	of the		0000000X	Active	80	Login
403	6	400	XX YY ZZ 00 00 00		Right front door	next		000000X0	Init	X0000000	Learn
404	6	400	XX YY ZZ 00 00 00		Left rear door	device		00010001	11 = Active, Sleep Mode	10000000	80 = learn
405	6	400	XX YY ZZ 00 00 00		Right rear door	in the		00000001	01 = Active, Normal Mode
408	6	400	XX YY ZZ 00 00 00		Cluster	ring.		00000010	02 = Inactive, Initialization
40B	6	400	XX YY ZZ 00 00 00		Electronics controller
40C	6	400	XX YY ZZ 00 00 00		HVAC
40E	6	400	XX YY ZZ 00 00 00
42A
439					Radio?

457	3	100	01 00 00	?	?

470	5	50	YY XX 00 00 00	1	Door contacts	XX	Contacts	YY
-	-	-	-	-	-	00	Closed	20	Reverse gear selected
-	-	-	-	-	-	01	Drivers open
-	-	-	-	-	-	02	Pass open
	-	-	-	-	-	04	Rear drivers open
	-	-	-	-	-	08	Rear pass open
-	-	-	-	-	-	20	Tailgate open
-	-	-	-	-	-	10	Hood open

4D0	X	X	X	?	Contains menu structures

4D1	Z	Z	Z	?	Contains menu structures

527	8	200	00 00 00 00 XX YY ZZ 00	?	Outside temp	XX	Front bumper?	YY	Roof?	ZZ	Rear bumper?
-	-	-	-	-	-	dec	(XX/2)-50	dec	(XX/2)-50	dec	(XX/2)-50
-	-	-	-	-	example:	79	10.5
					example 2:	24	94

531	4	50	XX YY 00 00	1	Lights	XX		YY		00 00	Level sensors?

-	-	-	-	-	-	00000000	Off	00000000	Off
-	-		-	-		00000011	Lights on	00010001	Left
-	-	-	-	-		00000100	High beams	00010010	Right
-	-	-	-	-		00001000	Fogs	00011011	4 way
-	-	-	-	-		00100000	Reverse	01000000	Brakes
-	-	-	-	-		01000000	Left	10000000	?
-	-	-	-	-		10000000	Right	00001000	?

551	1	100	XX	0	Power on	XX
-	-	-	-	-	-	00	Power off
-	-	-	-	-	-	01	Power on

555	?	?	AA BB XX YY YY ZZ	0	Engine load/boost	AA/XX	Engine load	YY YY	Boost	ZZ	oil temp?	BB	Run timer?

571	6	600	XX 00 00 00 00 00	0	Battery	XX	Voltage
-	-	-	-	-		dec	((XX/2)+50)/10
-	-	-	-	-	example:	8f	12.15

575	4	200	XX		?	XX	key pos.

591	8	200	00 XX 00 00 00 00 00 00		Mirror/tailgate/hood?	XX
-	-	-	-	-	-	00000001	All locked
-	-	-	-	-	-	00000010	All unlocked
-	-	-	-	-	-	00000011	Doors unlocked, trunk unlocked
						0010 0000	Mirror heater?

5C1	1	100	XX	1	Steering wheel buttons	XX
-	-	-	-	-	-	00	None
-	-	-	-	-	-	06	Vol up
-	-	-	-	-	-	07	Vol down
-	-	-	-	-	-	0A	Menu
-	-	-	-	-	-	1A	Phone
-	-	-	-	-	-	22	Up
-	-	-	-	-	-	23	Down
-	-	-	-	-	-	28	OK
-	-	-	-	-	-	2B	Mute

5D1	2	200	XX YY	1	Wipers	XX		YY
-	-	-	-	-	-	00000000	off	00000000	Rear wiper off
-	-	-	-	-	-	00000001	Normal speed	00000010	Rear spray
-	-	-	-	-	-	00000010	Spray front	00000101	Rear wiper on
-	-	-	-	-	-	00000101	Medium
-	-	-	-	-	-	00001001	Fast
-	-	-	-	-	-	000X0000	1=Parked 0=not

5DD	5	100	00 YY XX 00 00	XX does	Interior lights	XX		YY	Int lights dim amount
-	-	-	-	-	-	00010000	Controls lock lights	64	0% dimming
-	-	-	-	-	-			00	100% dimmed

5E3					Temperatures AC?

5EF	3	200	XX YY ZZ	0	AUX(PTC) heater	XX		YY	Current draw	ZZ	Output
-	-	-	-	-	-	00	Off
-	-	-	-	-	-	01	On

601	1	200	XY	0	Mirror switch position	X	Position	Y	Movement
-	-	-	-	-	00000000	0	O	2	Move up	00000001
-	-	-	-	-	00101000	4	Defrost	4	Move down	00000010
-	-	-	-	-	00001010	1	L	1	Move left	00000100
-	-	-	-	-	00010100	2	R	8	Move right	00001000

60E	2	1100	88 01		?

621	5	100	XX 00 00 YY 00	0	Cluster info	XX		YY	Fuel light?
-	-	-	-	-	-	00000010	Low fuel
-	-	-	-	-	-	00000100	Washer fluid
-	-	-	-	-	-	00001000	Low oil?
-	-	-	-	-	-	00100000	E brake
						10110	ebrake/low fuel

62F	4	200	AA XX YY ZZ	0	MFD Display status	XX	Compass	YY	Middle	ZZ		AA	MFD Buttons
-	-	-	-	-	-	70	Not showing	70	Normal	90	Normal	0100 0000	Reset
-	-	-	-	-	-	80	Showing	20	Fasten seatbelt	70	Settings menu	0010 0000
-	-	-	-	-	-			40	Car picture

635	3	200	XX 00 00	1	Brightness knob	XX	Dash brightness
-	-	-	-	-	-	64	0% dimming
-	-	-	-	-	-	00	100% dimming

651	8	200	00 00 00	?	?

653	3	540	84 02 84	?	Language / Area	Byte 1 (Example 0x84)	Byte 2 (Example 0x02) Language.	Byte 3 (distance unit)Kilometers or Miles	In this given case it's a UK car with english language and Miles displayed in cluster and Nav unit.
						0x80=ignition on	0x02 = english	Is a 1:1 Copy of Byte 1
						0x01=Europe	0x01 = german
						0x04 = UK	0x03 = french
						In this example:Ignition ON / UK setup

655	8	540	F5 00 E0 0F 5C 00 10 40	?	Central Gateway

65D	8	1000	00 XX YY ZZ 00 HH MM SS	?	Time, odometer	HH	Hours	MM	Minutes	SS	Seconds	XX YY ZZ	Odometer
-	-	-	-	-	-	00	midnight	MM	Still working on this...	SS	Counts up 00-1D (0-29)	YYXX	ex AA27 in dec =43559
-	-	-	-	-	-	10	1 oclock				once every 2 seconds
-	-	-	-	-	-	50	5		time = (HH>> 4) * 1000 + (HH & 0x0F) * 100 + (MM>> 4) * 10 + (MM & 0x0F);
-	-	-	-	-	-	A0	10
-	-	-	-	-	-	B0	11
						50	9pm
						d0	1pm

65F	8	200	X	0	VIN

661	8	1000	0X 00 00 00 00 00 00 00	0	Radio power	X
-	-	-	-	-	-	0	Off
-	-	-	-	-	-	3	On

699					Radio?

6B9					Radio?

## Infotainment
ID	DLC	Period	Data	Comment

351	8	?	AA BB XX YY 00 00 00 00	?	Vehicle speed	XX YY	Speed	AA	Direction
-	-	-	-		-		(XX*(2^8)+(YY-1))/190	02	Reverse
-	-	-	-		-			00	Forward

-	-	-	-	Ring bus	XX	Next ID	YY	Status	ZZ	Request
42B	6	400	XX YY ZZ 00 00	Cluster	ID-420 of the next device in the ring		1	Normal	2	Rebuild
434	6	400	XX YY ZZ 00 00	HVAC			11	Sleep	80	Login
435	6	400	XX YY ZZ 00 00	MDI Interface "Media IN"
436	6	400	XX YY ZZ 00 00	Navigation System
439	6	400	XX YY ZZ 00 00	radio			2	Ring rebuild
43A	6	400	XX YY ZZ 00 00	Bluetooth / Telephone

680	varies from 1 to 8			Channel for Communication Radio to Cluster.	Even if a Nav System is installed the Radio Communication uses id 680 and 681
681	varies from 1 to 8			Channel for Communication Cluster to Radio.

682	varies from 1 to 8			Channel for Communication Navigation System to Cluster.
683	varies from 1 to 8			Channel for Communication Cluster to Navigation System.

684	varies from 1 to 8			Channel for Communication Telephone/bluetooth to Cluster.
685	varies from 1 to 8			Channel for Communication Cluster to Telephone/bluetooth.

688		N/A	A3	MFD to Compass	Flow control frames

689	6	500	0X YY 8A FF 32 FF	Compass info to MFD	X		YY
					0 Single		Length of data
					1 First Frame
					2 Consecutive Frame
					3 Flow Control

-
-
-
							BB	CC	DD	EE	FF					-	7	200	AA BB CC DD EE FF	Audio info on MFD Line 1? (Shirocco 09 /golf6 )		AA
-						ASCII Char 1. (Line 1)	ASCII Char 2. (Line 1)	ASCII Char 3. (Line 1)	ASCII Char 4. (Line 1)	ASCII Char 5. (Line 1)	ASCII Char 6. (Line 1)

-	8	200	AA BB CC DD EE FF GG	Audio info on MFD Line 2???		AA	BB	CC	DD	EE	FF	GG

621	1	200?	0	Display Init ?

## ASCII
Letter	Upper		Lower
A	0x41	a	0x61
B	0x42	b	0x62
C	0x43	c	0x63
D	0x44	d	0x64
E	0x45	e	0x65
F	0x46	f	0x66
G	0x47	g	0x67
H	0x48	h	0x68
I	0x49	i	0x69
J	0x4A	j	0x6A
K	0x4B	k	0x6B
L	0x4C	l	0x6C
M	0x4D	m	0x6D
N	0x4E	n	0x6E
O	0x4F	o	0x6F
P	0x50	p	0x70
Q	0x51	q	0x71
R	0x52	r	0x72
S	0x53	s	0x73
T	0x54	t	0x74
U	0x55	u	0x75
V	0x56	v	0x76
W	0x57	w	0x77
X	0x58	x	0x78
Y	0x59	y	0x79
Z	0x5A	z	0x7A

0	0x30
1	0x31
2	0x32
3	0x33
4	0x34
5	0x35
6	0x36
7	0x37
8	0x38
9	0x39

EOL	0x60 0x09
" "	0xA0
"."	0x2E

## Other
Temp = (byte 6) / 20-40 (Decimal)		Hour	Minute
		3	e4

				Err:509
				timeval = (hours>> 4) * 1000 + (hours & 0x0F) * 100 + (minutes>> 4) * 10 + (minutes & 0x0F)
5C1	1	1	Change input
5C1	1	2	Scan forward
5C1	1	3	Scan backward
5C1	1	6	Vol up
5C1	1	7	Vol down
5C1	1	0A	Menu
5C1		1A	Phone
5C1	1	22	Arrow up
5C1	1	23	Arrow down
5C1	1	28	OK
5C1	1	2B	Mute
5C1	1	0	Button
			00	midnight
			10	1 oclock
			50	5
			60	6
			70	7
			80	8
			90	9

			A0	10
			B0	11

http://cs.wikipedia.org/wiki/Volkswagen_Transport_Protocol

0C2	ESP?
1A0	ABS?
320
480 fuel?	Fuel level?

65Dh

	time?
	6+7:
	6 bit 8 is on and off in seconds
	Lower 6 bits are always up
	7 goes from 00 to 1D (0 .29)

						1. ASCII char on MFD	2. ASCII char on MFD	3. ASCII char on MFD	4. ASCII char on MFD	5. ASCII char on MFD	1. ASCII char on MFD
http://www.volkspage.net/technik/ssp/ssp/SSP_238.pdf

## Example Traces
Time	ID	DLC	D0/B1	D1/B2	D2/B3	D3/B4	D4/B5	D5/B6	D6/B7	D7/B8	Comment
Radio off to on
0.006	680	1	A3								ASCII:
0.018	681	6	A1	04	8A	FF	32	FF			ASCII: 2
1.495	680	1	A3								ASCII:
1.496	681	6	A1	04	8A	FF	32	FF			ASCII: 2
2.899	680	8	20	02	70	52	12	41	75	64	ASCII: pR Aud
2.901	680	8	21	69	6F	00	00	00	00	00	ASCII:!io
2.902	680	1	A3								ASCII:
2.925	680	7	12	00	00	00	00	00	00		ASCII:
2.946	681	6	A1	04	8A	FF	32	FF			ASCII: 2
2.974	681	1	B3								ASCII:
3.01	681	5	10	23	00	00	00				ASCII: #
3.01	680	1	B1								ASCII:
4.381	680	1	A3								ASCII:
4.416	681	6	A1	04	8A	FF	32	FF			ASCII: 2
30.921	680	1	A3								ASCII:
30.931	681	6	A1	04	8A	FF	32	FF			ASCII: 2
32.014	680	1	A3								ASCII:
32.025	681	6	A1	04	8A	FF	32	FF			ASCII: 2

Switching to the Audio page
0.475	681	3	19	2A	00						ASCII:*
0.476	680	1	BA								ASCII:
0.496	681	5	1A	23	00	01	00				ASCII:#
0.498	680	1	BB								ASCII:
0.512	680	8	23	09	00	60	09	00	00	00	ASCII:#`
0.521	680	8	24	00	00	6E	00	5B	00	61	ASCII:$n [ a
0.531	680	8	25	06	08	00	6D	00	00	00	ASCII:%m
0.543	680	8	06	61	0F	10	00	37	00	1E	ASCII:a 7
0.549	681	1	B7								ASCII:
0.553	680	8	27	00	31	30	33	2E	31	20	ASCII:'103.1
0.564	680	8	28	4D	48	7A	61	0A	00	00	ASCII:(MHza
0.575	680	8	29	03	00	47	00	46	4D	02	ASCII:)G FM
0.585	680	3	1A	32	08						ASCII:2
0.593	681	1	BB								ASCII:
0.604	681	4	1B	27	00	01					ASCII:'
0.606	680	1	BC								ASCII:
0.682	680	1	A3								ASCII:
0.691	681	6	A1	04	8A	FF	32	FF			ASCII:2
1.766	680	1	A3								ASCII:
1.774	681	6	A1	04	8A	FF	32	FF			ASCII:2

Changing radio stations on the audio page
29.316	680	8	23	09	00	60	09	00	00	00	ASCII:# `
29.327	680	8	24	00	00	6E	00	5B	00	61	ASCII:$ n [ a
29.338	680	8	25	06	08	00	6D	00	00	00	ASCII:% m
29.35	680	8	06	61	0F	10	00	37	00	1E	ASCII: a 7
29.36	681	1	B7								ASCII:
29.37	680	8	27	00	31	30	32	2E	33	20	ASCII:' 102.3
29.381	680	8	28	4D	48	7A	61	0A	00	00	ASCII:(MHza
29.392	680	8	29	03	00	47	00	46	4D	02	ASCII:) G FM
29.402	680	3	1A	32	08						ASCII: 2
29.414	681	1	BB								ASCII:
29.424	680	1	A3								ASCII:
29.436	681	6	A1	04	8A	FF	32	FF			ASCII: 2
29.448	681	4	1D	27	00	01					ASCII: '
29.456	680	1	BE								ASCII:
29.555	680	8	2B	09	00	60	09	00	00	00	ASCII:+ `
29.565	680	8	2C	00	00	6E	00	5B	00	61	ASCII:, n [ a
29.576	680	8	2D	06	08	00	6D	00	00	00	ASCII:- m
29.587	680	8	0E	61	0F	10	00	37	00	1E	ASCII: a 7
29.598	681	1	BF								ASCII:
29.608	680	8	2F	00	31	30	33	2E	31	20	ASCII:/ 103.1
29.62	680	8	20	4D	48	7A	61	0A	00	00	ASCII: MHza
29.63	680	8	21	03	00	47	00	46	4D	02	ASCII:! G FM
29.642	680	3	12	32	08						ASCII: 2
29.652	681	1	B3								ASCII:
29.685	681	4	1E	27	00	01					ASCII: '
29.695	680	1	BF								ASCII:
29.825	680	8	23	09	00	60	09	00	00	00	ASCII:# `
29.836	680	8	24	00	00	6E	00	5B	00	61	ASCII:$ n [ a
29.847	680	8	25	06	08	00	6D	00	00	00	ASCII:% m